## Ported T-S Model
Vanatoo's Ported Loudspeaker Model
Only highlighted input parameters in the boxes in column E can be changed by the user without "unprotecting" the sheet with the password!
Sheet Password: | Opensesame
Parameter Input | Symbol | Units | Value
Physical Parameters
Air Density | Rho | Kg/m^3 | 1.204
Speed of Sound | SS | m/s | 343.2
Driver T/S Input Parameters
Voice Coil Resistance | Re | W | 6
Voice Coil Inductance | Le | H | 0
Driver Resonant Frequency | Fs | Hz | 30
Driver Mechanical Q | Qms | - | 3
Driver Electrical Q | Qes | - | 0.468
Driver Total Q | Qts | - | 0.40484
Driver Cone Area | Sd | m^2 | 0.0224
Driver Equivalent Volume | Vas | m^3 | 0.04214
Driver Maximum Excursion | Xdmax | mm | 6
Calculated Driver Parameters
Driver Mechanical Stiffness | Kd | N/m | 1688.5835
Driver Moving Mass | Md | Kg | 0.047525
Driver Viscous Damping | Dd | Kg/s | 2.9861
Driver Force Factor | Bl | N/A | 10.7168
Driver One Volt Sensitivity | SensV | dB/V*m | 78.1048
Box Input Parameters
Box Volume | Vb | m^3 | 0.0397
Box Tuning Frequency | Fb | Hz | 30
Box Leakage Q | Qbl | - | 7
Port Input Parameters
Port Area | Sp | m^2 | 0.00386
Port Diameter | Dp | m | 0.070105
Port Maximum Velocity | Vpm | m/s | 20
Calculated Parameters
Box Leakage Viscous Damping | Dbl | Kg/s | 1.9765
Port Moving Mass | Mp | Kg | 0.001498
Box Stiffness to Port | Kbp | N/m | 53.2237
Port Length | Lp | m | 0.27119
Design Check
Max 1 Volt Driver Displacement | 1VXd | mm | 0.26187
Max Drive Voltage Based on Woofer | MVd | V | 22.9119
Max 1 Volt Port Velocity | 1VVp | m/s | 0.87332
Max Drive Voltage Based on Port | MVp | V | 22.901
Maximum Drive Voltage | MaxV | V | 22.901
Recommended Port Area | SpR | m^2 | 0.0038618
Recommended Port Length | LpR | m | 0.27133
Max Port Length that will Comfortably Fit | LpM | m | 0.21986
|  |  |  | One Volt Solution for Displacements, Velocities, Sound Pressures, and Impedance | [11 empty] | Maximum Output |  |  |  |  | Power
| Freq [Hz] | Freq [rad/s] | Im Freq | Bw | Xd 1 | Vd1 | ¦Xd 1¦ [mm] | Max ¦Xd1¦ | Vp 1 | ¦VP 1¦ [m/s] | SPd 1 | SPp 1 | SPL 1 | ¦Zin¦ | Ph Zin | XdV | VpV | SPdM | SPpM | SPLM | Watts
| 10 | 62.8319 | 62.8318530717959i | -0.723312767201847+0.0387488982429472i | 0.000634110448489629-0.000696016998033146i | 0.0437320377558911+0.039842334530791i | 0.94156 | 0 | -0.298582090299752-0.244115108642583i | 0.38567 | 58.0091 | 59.0197 | 40.6672 | 8.8023 | 38.7854 | 21.5627 | 8.8323 | 85.2062 | 86.2168 | 67.8643 | 59.5813
| 10.23 | 64.277 | 64.2769856924472i | -0.761268045101481+0.0419642771675566i | 0.000616808885224587-0.000704218530009234i | 0.0452650443777597+0.0396466158905551i | 0.93615 | 0 | -0.310648974663757-0.243222769890379i | 0.39454 | 58.3541 | 59.4146 | 41.4271 | 8.9878 | 39.5283 | 21.4388 | 9.0353 | 85.5512 | 86.6117 | 68.6241 | 58.352
| 10.47 | 65.785 | 65.7849501661703i | -0.802271050945741+0.0455465588063142i | 0.000598564134407458-0.00071225944861429i | 0.046855952332475+0.0393765117532515i | 0.93037 | 0 | -0.323352342993859-0.241841266315718i | 0.40379 | 58.7032 | 59.8173 | 42.2031 | 9.1935 | 40.285 | 21.3064 | 9.2471 | 85.9002 | 87.0144 | 69.4002 | 57.0465
| 10.72 | 67.3557 | 67.3557464929652i | -0.846546372840504+0.0495397664041734i | 0.000579368081688702-0.000720066785613234i | 0.0485006358697693+0.0390237696363398i | 0.92421 | 0 | -0.336692289722142-0.239904562036088i | 0.41342 | 59.0554 | 60.2271 | 42.9939 | 9.4221 | 41.051 | 21.1653 | 9.4677 | 86.2524 | 87.4241 | 70.191 | 55.6625
| 10.96 | 68.8637 | 68.8637109666883i | -0.890599309991389+0.053640057058928i | 0.000560772487483433-0.00072700957912692i | 0.0500645775270099+0.03861687449613i | 0.91816 | 0 | -0.349587423051124-0.237559485442985i | 0.42267 | 59.3829 | 60.6115 | 43.737 | 9.6564 | 41.7627 | 21.0267 | 9.6795 | 86.58 | 87.8086 | 70.9341 | 54.3116
| 11.22 | 70.4973 | 70.497339146555i | -0.9400919341886+0.0583959627393529i | 0.000540460771275067-0.000733913671996422i | 0.0517389610390253+0.0381010462879871i | 0.91144 | 0 | -0.363638703104532-0.234472960754351i | 0.43268 | 59.7265 | 61.0185 | 44.5248 | 9.9283 | 42.5049 | 20.8729 | 9.9088 | 86.9235 | 88.2156 | 71.7219 | 52.8243
| 11.48 | 72.131 | 72.1309673264217i | -0.991487011626749+0.063499806526801i | 0.000519995750997469-0.000740169150155314i | 0.0533891167858783+0.0375077965250765i | 0.90457 | 0 | -0.377756788887575-0.230809414437851i | 0.44269 | 60.0587 | 61.4161 | 45.2956 | 10.2207 | 43.2136 | 20.7155 | 10.138 | 87.2558 | 88.6132 | 72.4927 | 51.3131
| 11.75 | 73.8274 | 73.8274273593601i | -1.04694586836381+0.0691936053244348i | 0.000498603519923981-0.00074597194751228i | 0.0550731897670832+0.036810615148309i | 0.89726 | 0 | -0.392468171259583-0.226384485260479i | 0.45308 | 60.3921 | 61.8196 | 46.0787 | 10.5482 | 43.9099 | 20.5482 | 10.376 | 87.5891 | 89.0167 | 73.2758 | 49.7199
| 12.02 | 75.5239 | 75.5238873922986i | -1.10461144101088+0.0753167348345387i | 0.000477091772632098-0.000751062018245802i | 0.0567231232906285+0.0360318253120587i | 0.88978 | 0 | -0.40720907022958-0.2213176973479i | 0.46347 | 60.714 | 62.2138 | 46.8448 | 10.9026 | 44.5607 | 20.3769 | 10.6138 | 87.9111 | 89.4109 | 74.0419 | 48.1036
| 12.3 | 77.2832 | 77.2831792783089i | -1.16683587043635+0.0821531961051123i | 0.000454682579482859-0.00075558158234483i | 0.0583937468877438+0.0351393153048977i | 0.88184 | 0 | -0.422502828905665-0.215375256519607i | 0.47423 | 61.0361 | 62.6132 | 47.6222 | 11.3018 | 45.181 | 20.195 | 10.8604 | 88.2332 | 89.8103 | 74.8193 | 46.4047
| 12.59 | 79.1053 | 79.105303017391i | -1.23399141859381+0.0897955207030074i | 0.000431393447360454-0.000759441783478775i | 0.0600758724061563+0.0341255093731656i | 0.87341 | 0 | -0.438322622045423-0.208471600691124i | 0.48537 | 61.3576 | 63.0174 | 48.4097 | 11.7531 | 45.7566 | 20.002 | 11.1155 | 88.5547 | 90.2145 | 75.6068 | 44.6226
| 12.88 | 80.9274 | 80.9274267564731i | -1.30402310878278+0.0980541159266672i | 0.000408053445777766-0.000762461348560093i | 0.0617040349402386+0.0330227153459066i | 0.86479 | 0 | -0.454092184928229-0.200795472285869i | 0.49651 | 61.667 | 63.4122 | 49.18 | 12.2479 | 46.2542 | 19.8045 | 11.3705 | 88.864 | 90.6092 | 76.3771 | 42.82
| 13.18 | 82.8124 | 82.8123823486269i | -1.37963407683015+0.107298563658059i | 0.000383888039323671-0.000764695495212097i | 0.0633262557297768+0.0317906830915366i | 0.85565 | 0 | -0.470319559781917-0.192031335088504i | 0.50801 | 61.9746 | 63.8111 | 49.9594 | 12.8114 | 46.6737 | 19.5951 | 11.634 | 89.1717 | 91.0082 | 77.1565 | 40.9367
| 13.49 | 84.7602 | 84.7601697938526i | -1.46130728964228+0.117663085883483i | 0.000358931705998479-0.000766049479157994i | 0.0649304839239239+0.0304231123448283i | 0.84597 | 0 | -0.486958519546005-0.182084938204984i | 0.51989 | 62.2797 | 64.2138 | 50.747 | 13.4565 | 46.9886 | 19.3735 | 11.9059 | 89.4768 | 91.4109 | 77.9441 | 38.9742
| 13.8 | 86.708 | 86.7079572390783i | -1.54676005753019+0.128924698569229i | 0.000334028794622993-0.00076642992336525i | 0.0664555730219042+0.0289629544407913i | 0.83606 | 0 | -0.503425643296382-0.171223895826973i | 0.53175 | 62.572 | 64.607 | 51.5172 | 14.1746 | 47.1614 | 19.1465 | 12.1775 | 89.7691 | 91.8041 | 78.7143 | 36.9997
| 14.13 | 88.7814 | 88.7814083904476i | -1.64209840384307+0.141988673304571i | 0.000307622451898326-0.000765762884602012i | 0.0679855073880984+0.0273111545320561i | 0.82524 | 0 | -0.520718747954077-0.158647099797722i | 0.54435 | 62.8695 | 65.0158 | 52.3188 | 15.0314 | 47.1595 | 18.8989 | 12.4662 | 90.0666 | 92.2128 | 79.5159 | 34.8906
| 14.45 | 90.792 | 90.792027688745i | -1.73908932343607+0.15581554821463i | 0.000282162965462271-0.000764059554317953i | 0.0693705162114857+0.0256181477729889i | 0.8145 | 0 | -0.537205765542667-0.145443268343578i | 0.55655 | 63.1446 | 65.4027 | 53.0787 | 15.9672 | 46.9379 | 18.6528 | 12.7455 | 90.3417 | 92.5998 | 80.2758 | 32.8458
| 14.79 | 92.9283 | 92.9283106931861i | -1.84732506496648+0.171879639883928i | 0.000255321416785768-0.00076111096302409i | 0.0707287560438927+0.0237265879456923i | 0.80279 | 0 | -0.554361965058739-0.130318937744842i | 0.56947 | 63.423 | 65.8042 | 53.8682 | 17.0922 | 46.4145 | 18.3848 | 13.0415 | 90.6201 | 93.0013 | 81.0653 | 30.6838
| 15.14 | 95.1274 | 95.1274255506989i | -1.96465950169634+0.190044812125967i | 0.000227972385581086-0.000756853310861066i | 0.071997506981736+0.02168642613698i | 0.79044 | 0 | -0.571568840857853-0.113564989346347i | 0.58274 | 63.6946 | 66.2074 | 54.6623 | 18.4124 | 45.4958 | 18.1019 | 13.3454 | 90.8917 | 93.4045 | 81.8594 | 28.4838
| 15.49 | 97.3265 | 97.3265404082118i | -2.08837849557039+0.210039267841233i | 0.000200969871011174-0.000751361398828943i | 0.0731274055442957+0.0195597022718021i | 0.77777 | 0 | -0.588244341183197-0.0956054923544806i | 0.59596 | 63.9513 | 66.6008 | 55.4383 | 19.9194 | 44.0995 | 17.8118 | 13.6481 | 91.1484 | 93.7978 | 82.6354 | 26.3288
| 15.85 | 99.5885 | 99.5884871187964i | -2.22273853745692+0.232726094090316i | 0.000173622791879659-0.000744433869989196i | 0.0741370428722148+0.0172908311726369i | 0.76441 | 0 | -0.604763350666426-0.0758747132096936i | 0.6095 | 64.1999 | 66.9955 | 56.2182 | 21.6841 | 42.0425 | 17.5058 | 13.9583 | 91.397 | 94.1926 | 83.4153 | 24.1862
| 16.22 | 101.9133 | 101.913265682453i | -2.3688657469298+0.258544530121383i | 0.000146038927891142-0.00073597559854527i | 0.0750056767103465+0.0148833040581505i | 0.75032 | 0 | -0.620984192822324-0.0542700383927325i | 0.62335 | 64.4392 | 67.391 | 57.0013 | 23.7304 | 39.1119 | 17.1832 | 14.2754 | 91.6363 | 94.5881 | 84.1984 | 22.1005
| 16.6 | 104.3009 | 104.300876099181i | -2.52804744777947+0.288022097283542i | 0.000118340385302849-0.000725894539121496i | 0.0757114363859832+0.0123430058650018i | 0.73548 | 0 | -0.636744976641712-0.0306917694906134i | 0.63748 | 64.6679 | 67.7869 | 57.7866 | 26.0441 | 35.0417 | 16.8432 | 14.599 | 91.865 | 94.984 | 84.9837 | 20.1372
| 16.98 | 106.6885 | 106.688486515909i | -2.6971695996412+0.320881855247937i | 0.0000913641165161982-0.000714423701279107i | 0.0762207834205618+0.00974749931297635i | 0.72024 | 0 | -0.651488267946758-0.0057211115978534i | 0.65151 | 64.8792 | 68.1726 | 58.5534 | 28.4555 | 29.6974 | 16.4943 | 14.9203 | 92.0763 | 95.3696 | 85.7505 | 18.4307
| 17.38 | 109.2018 | 109.201760638781i | -2.88680998971916+0.359614152579919i | 0.0000638419174359161-0.000700878766926672i | 0.0765371953427304+0.00697164978655773i | 0.70378 | 0 | -0.665784844647368+0.0220424100153i | 0.66615 | 65.0829 | 68.5678 | 59.3413 | 30.8203 | 22.5681 | 16.1173 | 15.2555 | 92.28 | 95.7649 | 86.5384 | 17.0166
| 17.78 | 111.715 | 111.715034761653i | -3.08938545231889+0.403189967565981i | 0.00003731504752989-0.000685864615735314i | 0.0766213893886584+0.0041686518319344i | 0.68688 | 0 | -0.67869380884357+0.0512860054946075i | 0.68063 | 65.267 | 68.9522 | 60.1099 | 32.5447 | 14.0235 | 15.7302 | 15.5871 | 92.4641 | 96.1493 | 87.307 | 16.1149
| 18.2 | 114.354 | 114.353972590668i | -3.31728137147265+0.4549334464007i | 0.0000106445890283484-0.000668569817509528i | 0.0764536145864325+0.00121725104198668i | 0.66865 | 0 | -0.690601158359159+0.0835316023150818i | 0.69563 | 65.439 | 69.3444 | 60.8968 | 33.1244 | 4.1299 | 15.3128 | 15.9307 | 92.6361 | 96.5415 | 88.0939 | 15.8329
| 18.62 | 116.9929 | 116.992910419684i | -3.56222722221417+0.513768286486801i | -0.0000146971983247525-0.000649770630662323i | 0.0760185571864187-0.0017194680070281i | 0.64994 | 0 | -0.700656724010821+0.117284215742011i | 0.71041 | 65.5888 | 69.7251 | 61.6636 | 32.2163 | -5.6783 | 14.8842 | 16.269 | 92.7858 | 96.9221 | 88.8607 | 16.2792
| 19.05 | 119.6947 | 119.694680101771i | -3.83245258236255+0.582561599502131i | -0.0000391413212137133-0.000629043193712067i | 0.0752931238415622-0.00468500792143608i | 0.63026 | 0 | -0.708854910266833+0.153308830959265i | 0.72524 | 65.7183 | 70.1029 | 62.4283 | 30.0718 | -14.5747 | 14.4336 | 16.6088 | 92.9154 | 97.3 | 89.6254 | 17.4401
| 19.5 | 122.5221 | 122.522113490002i | -4.13856622965503+0.665446641750353i | -0.0000629586705185569-0.000605847829508137i | 0.0742297565246673-0.00771382937445427i | 0.60911 | 0 | -0.714962418310619+0.192473694550824i | 0.74042 | 65.8275 | 70.4856 | 63.207 | 27.2017 | -22.0108 | 13.9492 | 16.9563 | 93.0245 | 97.6826 | 90.4041 | 19.2803
| 19.95 | 125.3495 | 125.349546878233i | -4.47121845006023+0.761536018566122i | -0.0000848307147126459-0.000581235560544003i | 0.0728576141437065-0.0106334916505868i | 0.58739 | 0 | -0.718332345958876+0.232977243380383i | 0.75517 | 65.9085 | 70.8551 | 63.9639 | 24.2861 | -27.4685 | 13.4519 | 17.2941 | 93.1055 | 98.0522 | 91.161 | 21.5948
| 20.42 | 128.3026 | 128.302643972607i | -4.85038903709076+0.878794187317974i | -0.000105447070878139-0.000554169510360732i | 0.0711014133882869-0.0135291379928321i | 0.56411 | 0 | -0.718702951470187+0.276501457295176i | 0.77006 | 65.9617 | 71.2269 | 64.7315 | 21.5281 | -31.3471 | 12.9187 | 17.6351 | 93.1588 | 98.424 | 91.9286 | 24.3614
| 20.89 | 131.2557 | 131.255741066982i | -5.26605659716668+1.01694238645703i | -0.00012363879395108-0.000525894559499362i | 0.0690266801301828-0.0162283015246769i | 0.54023 | 0 | -0.715630830483577+0.321018139450888i | 0.78433 | 65.9813 | 71.5841 | 65.4759 | 19.1682 | -33.7524 | 12.3719 | 17.962 | 93.1784 | 98.7812 | 92.673 | 27.3607
| 21.38 | 134.3345 | 134.3345018675i | -5.74345334965604+1.18823584044552i | -0.000139873398736359-0.000495352829359321i | 0.0665429755806411-0.018789823343763i | 0.51472 | 0 | -0.708533457599207+0.368162065611686i | 0.79848 | 65.9639 | 71.9407 | 66.2273 | 17.1187 | -35.0661 | 11.7876 | 18.2859 | 93.161 | 99.1378 | 93.4244 | 30.6363
| 21.88 | 137.4761 | 137.476094521089i | -6.28343183470466+1.39865771017489i | -0.000153424018950861-0.0004633376736509i | 0.0636978538180126-0.0210921349310939i | 0.48808 | 0 | -0.696976028468679+0.416640704755852i | 0.81201 | 65.9038 | 72.2875 | 66.9681 | 15.3991 | -35.4599 | 11.1775 | 18.5959 | 93.1009 | 99.4846 | 94.1652 | 34.0576
| 22.39 | 140.6805 | 140.680519027751i | -6.89730983568688+1.66006077744768i | -0.000163984858871367-0.000430116151896624i | 0.060508963491036-0.0230694750587164i | 0.46032 | 0 | -0.680508418806153+0.465995707627824i | 0.82477 | 65.7954 | 72.6231 | 67.6967 | 13.9609 | -35.1178 | 10.5417 | 18.888 | 92.9925 | 99.8202 | 94.8937 | 37.5659
| 22.91 | 143.9478 | 143.947775387484i | -7.59888601164661+1.98890590437456i | -0.000171270058466572-0.000396023777189015i | 0.0570067417269073-0.0246539439067474i | 0.43147 | 0 | -0.658714107236295+0.515655646104678i | 0.83654 | 65.6322 | 72.9456 | 68.4111 | 12.7577 | -34.1795 | 9.8811 | 19.1577 | 92.8293 | 100.1427 | 95.6082 | 41.1088
| 23.44 | 147.2779 | 147.27786360029i | -8.40489574775484+2.40847900092994i | -0.000175029619245621-0.000361467760289357i | 0.0532361994957982-0.0257779883892673i | 0.40161 | 0 | -0.631237453884124+0.564930168479351i | 0.84712 | 65.4066 | 73.2534 | 69.1096 | 11.7496 | -32.7505 | 9.1974 | 19.3998 | 92.6037 | 100.4504 | 96.3067 | 44.6362
| 23.99 | 150.7336 | 150.733615519238i | -9.35369158771222+2.96379874187079i | -0.000175033312122087-0.000326296361762793i | 0.049183830339279-0.0263834039724694i | 0.37028 | 0 | -0.597146394255376+0.613875828915788i | 0.8564 | 65.1039 | 73.5495 | 69.8023 | 10.8895 | -30.8745 | 8.4797 | 19.6125 | 92.301 | 100.7466 | 96.9994 | 48.1614
| 24.55 | 154.2522 | 154.252199291259i | -10.4550143405349+3.70005420823247i | -0.000171057133611862-0.000291738042010929i | 0.0450012345971115-0.0263859390640885i | 0.33819 | 0 | -0.55678088835553+0.660583191334367i | 0.86393 | 64.7174 | 73.8259 | 70.4735 | 10.1709 | -28.6422 | 7.7449 | 19.7849 | 91.9145 | 101.023 | 97.6706 | 51.5645
| 25.12 | 157.8336 | 157.833614916351i | -11.7339141652143+4.69630966697819i | -0.000163088450671356-0.000258420993726424i | 0.0407875196101172-0.0257408397205671i | 0.30558 | 0 | -0.510193221788832+0.70399734746601i | 0.86943 | 64.2354 | 74.0804 | 71.121 | 9.5716 | -26.1083 | 6.9981 | 19.9108 | 91.4325 | 101.2775 | 98.3181 | 54.7926
| 25.7 | 161.4779 | 161.477862394515i | -13.2095415793252+6.07463843302673i | -0.000151240828759476-0.000227006538317751i | 0.036656530557129-0.0244220457348551i | 0.27277 | 0 | -0.457652319070235+0.743010913318071i | 0.87265 | 63.6455 | 74.3108 | 71.7424 | 9.0748 | -23.3191 | 6.2468 | 19.9845 | 90.8426 | 101.5079 | 98.9394 | 57.7922
| 26.3 | 165.2478 | 165.247773578823i | -14.9052172007693+8.06505165475011i | -0.000135481661946309-0.000197699729736742i | 0.0326694401761316-0.0223880429973863i | 0.23967 | 0 | -0.398655381149191+0.777026456238531i | 0.87332 | 62.9226 | 74.518 | 72.3452 | 8.661 | -20.2632 | 5.4886 | 20 | 90.1196 | 101.7151 | 99.5423 | 60.5539
| 26.92 | 169.1433 | 169.143348469274i | -16.7388504398661+11.0156033980868i | -0.000116083452942491-0.00017132948837273i | 0.0289792433548911-0.0196347439325683i | 0.20695 | 0 | -0.333815567056946+0.804621425650882i | 0.87112 | 62.0526 | 74.6984 | 72.9252 | 8.3237 | -16.9726 | 4.7394 | 19.9495 | 89.2496 | 101.8955 | 100.1223 | 63.0074
| 27.54 | 173.0389 | 173.038923359726i | -18.3417293794306+15.2940486517943i | -0.0000942707336176398-0.000149322635022312i | 0.0258386279974982-0.0163125062495279i | 0.17659 | 0 | -0.266327834561392+0.823967050681438i | 0.86594 | 61.0701 | 74.8444 | 73.462 | 8.0653 | -13.5912 | 4.0441 | 19.8309 | 88.2671 | 102.0415 | 100.6591 | 65.026
| 28.18 | 177.0602 | 177.060161956321i | -18.9148575212535+21.5735776811151i | -0.0000700917361130517-0.000131418921900912i | 0.0232690555959006-0.0124104541479766i | 0.14894 | 0 | -0.195379995537365+0.834976100867633i | 0.85753 | 59.9902 | 74.9592 | 73.9712 | 7.8707 | -10.0476 | 3.4109 | 19.6383 | 87.1872 | 102.1562 | 101.1683 | 66.634
| 28.84 | 181.2071 | 181.207064259059i | -16.5254031892967+29.9253943217884i | -0.0000443525664233715-0.000118122988683752i | 0.0214047200008887-0.00803699835393406i | 0.12618 | 0 | -0.122501585746025+0.836822451653594i | 0.84574 | 58.9514 | 75.04 | 74.4498 | 7.7378 | -6.3774 | 2.8895 | 19.3683 | 86.1485 | 102.2371 | 101.6469 | 67.7779
| 29.51 | 185.4168 | 185.41679841487i | -8.74794100692344+37.9413028235415i | -0.000018374448871472-0.000109818101096805i | 0.0203621207133701-0.00340693148238606i | 0.11134 | 0 | -0.0504993862061897+0.829236183961011i | 0.83077 | 58.2643 | 75.0844 | 74.8889 | 7.6664 | -2.6739 | 2.5499 | 19.0255 | 85.4614 | 102.2815 | 102.086 | 68.4096
| 30.2 | 189.7522 | 189.752196276823i | 3.77136671627791+40.5417447193631i | 7.26350577631141E-06-0.000106325728894236i | 0.0201755405784153+0.00137826617372448i | 0.10657 | 0 | 0.019945224074483+0.812283021129681i | 0.81253 | 58.2854 | 75.0922 | 75.2943 | 7.6538 | 1.0796 | 2.4406 | 18.6077 | 85.4825 | 102.2893 | 102.4914 | 68.5221
| 30.9 | 194.1504 | 194.150425991849i | 14.784481929479+35.7213614528816i | 0.0000312763088234155-0.000107411733868324i | 0.0208540338870582+0.00607230868151875i | 0.11187 | 0 | 0.0861579356149976+0.786794627394085i | 0.7915 | 59.105 | 75.0635 | 75.6597 | 7.6999 | 4.7905 | 2.562 | 18.1261 | 86.3021 | 102.2606 | 102.8568 | 68.1123
| 31.62 | 198.6743 | 198.674319413019i | 20.4451081033753+27.754779602785i | 0.0000531977927755695-0.000112591921449166i | 0.0223691233653171+0.0105690352739611i | 0.12453 | 0 | 0.147624033445191+0.753373934335633i | 0.7677 | 60.4359 | 74.9984 | 75.9911 | 7.8057 | 8.4736 | 2.8518 | 17.5811 | 87.633 | 102.1955 | 103.1882 | 67.1885
| 32.36 | 203.3239 | 203.323876540331i | 21.8701080175408+20.6093619328882i | 0.0000723186313551621-0.000121274672063836i | 0.0246580364501765+0.0147041044732227i | 0.1412 | 0 | 0.203031618479332+0.713151027109617i | 0.74149 | 61.9292 | 74.8976 | 76.2886 | 7.9741 | 12.0888 | 3.2336 | 16.9808 | 89.1263 | 102.0947 | 103.4857 | 65.7695
| 33.11 | 208.0363 | 208.036265520716i | 21.2866746451473+15.3897529610493i | 0.0000879332009495917-0.000132566122926693i | 0.0275785611482294+0.0182932947408357i | 0.15908 | 0 | 0.250826336175735+0.668125724248165i | 0.71366 | 63.3628 | 74.7643 | 76.55 | 8.2055 | 15.5517 | 3.6431 | 16.3434 | 90.5598 | 101.9614 | 103.7471 | 63.9152
| 33.88 | 212.8743 | 212.874318207244i | 20.008386554362+11.7214692484513i | 0.000100013654869424-0.00014579368775087i | 0.0310357318788863+0.0212903385917432i | 0.1768 | 0 | 0.291220545222679+0.619235968529247i | 0.6843 | 64.6796 | 74.5991 | 76.7809 | 8.5068 | 18.874 | 4.0489 | 15.6711 | 91.8767 | 101.7962 | 103.978 | 61.6516
| 34.67 | 217.838 | 217.838034599916i | 18.5954938488996+9.14881891240408i | 0.000108450052469787-0.00016017606255157i | 0.0348924386561872+0.0236245462822762i | 0.19344 | 0 | 0.323986693710824+0.567950234792325i | 0.65386 | 65.8611 | 74.4041 | 76.9833 | 8.8847 | 22.0182 | 4.4299 | 14.9741 | 93.0582 | 101.6012 | 104.1804 | 59.0293
| 35.48 | 222.9274 | 222.927414698732i | 17.2589660084206+7.31361963732443i | 0.000113314614143322-0.000174974633740372i | 0.0390066427375987+0.0252609339785551i | 0.20846 | 0 | 0.349228071134361+0.515662486598494i | 0.62279 | 66.912 | 74.1819 | 77.1593 | 9.3479 | 24.9463 | 4.774 | 14.2625 | 94.1091 | 101.3789 | 104.3563 | 56.1043
| 36.31 | 228.1425 | 228.142458503691i | 16.0635230766442+5.97422916954425i | 0.000114829772068301-0.000189535198721215i | 0.0432410262092436+0.0261975465090807i | 0.22161 | 0 | 0.367322401676096+0.463617687693843i | 0.5915 | 67.8449 | 73.9349 | 77.3112 | 9.9074 | 27.619 | 5.075 | 13.5458 | 95.0419 | 101.132 | 104.5083 | 52.9355
| 37.15 | 233.4203 | 233.420334161722i | 15.0285286844639+4.98363742551863i | 0.000113362214781491-0.00020316031586274i | 0.0474217488170818+0.0264610460556085i | 0.23265 | 0 | 0.378753456763052+0.413443772324837i | 0.5607 | 68.6645 | 73.6692 | 77.4401 | 10.5691 | 29.9685 | 5.3279 | 12.8407 | 95.8616 | 100.8663 | 104.6372 | 49.6216
| 38.02 | 238.8867 | 238.886705378968i | 14.1175536256596+4.21680751743193i | 0.000109275851525184-0.00021575600911178i | 0.0515412421824277+0.0261045481483325i | 0.24185 | 0 | 0.384499973860785+0.364771517762949i | 0.53 | 69.4036 | 73.3811 | 77.5515 | 11.3664 | 32.0034 | 5.5386 | 12.1375 | 96.6007 | 100.5782 | 104.7486 | 46.1409
| 38.9 | 244.4159 | 244.415908449286i | 13.3346355789809+3.6253065765563i | 0.000103089152723709-0.000226737053005273i | 0.0554181427893977+0.0251966289142325i | 0.24907 | 0 | 0.385188910095531+0.319325182700709i | 0.50034 | 70.0567 | 73.0796 | 77.6452 | 12.3032 | 33.6211 | 5.704 | 11.4583 | 97.2537 | 100.2767 | 104.8422 | 42.6275
| 39.81 | 250.1336 | 250.133607078819i | 12.6446466926105+3.15018055206093i | 0.0000950986666638284-0.000236164136638185i | 0.0590725873599643+0.0237873725210096i | 0.25459 | 0 | 0.38162667437745+0.276486012289514i | 0.47126 | 70.6487 | 72.7603 | 77.7252 | 13.429 | 34.7893 | 5.8304 | 10.7923 | 97.8458 | 99.9574 | 104.9223 | 39.054
| 40.74 | 255.977 | 255.976969414496i | 12.0415318134512+2.76730252866687i | 0.0000857869918108414-0.000243808379059039i | 0.0624093299893935+0.0219594941789254i | 0.25846 | 0 | 0.374552029404039+0.237035016655178i | 0.44325 | 71.1809 | 72.4288 | 77.7926 | 14.7683 | 35.3978 | 5.919 | 10.151 | 98.378 | 99.6259 | 104.9897 | 35.5121
| 41.69 | 261.946 | 261.945995456317i | 11.51189539553+2.45430681297373i | 0.0000755423685980492-0.000249655325213633i | 0.0653962126840557+0.019788020941544i | 0.26083 | 0.26187 | 0.364684221967015+0.201069457854146i | 0.41644 | 71.6607 | 72.0871 | 77.8491 | 16.3621 | 35.331 | 5.9734 | 9.5369 | 98.8578 | 99.2841 | 105.0462 | 32.0531
| 42.66 | 268.0407 | 268.040685204281i | 11.0445385441306+2.19514160839922i | 0.0000647089954592269-0.000253751911202258i | 0.0680158361505491+0.0173446434817719i | 0.26187 | 0 | 0.352670598939672+0.168572608968158i | 0.39089 | 72.0948 | 71.7368 | 77.8964 | 18.254 | 34.4372 | 5.9971 | 8.9517 | 99.2919 | 98.9339 | 105.0935 | 28.731
| 43.65 | 274.261 | 274.261038658389i | 10.6301736523254+1.97807347503202i | 0.0000535829752966621-0.000256189942980054i | 0.0702629198555431+0.0146957224592693i | 0.26173 | 0 | 0.339078575165967+0.13944251944732i | 0.36663 | 72.4887 | 71.3796 | 77.9358 | 20.4817 | 32.5211 | 5.994 | 8.3962 | 99.6858 | 98.5767 | 105.1329 | 25.6061
| 44.67 | 280.6699 | 280.669887671712i | 10.2576958454869+1.79272105636756i | 0.0000423030446515257-0.000257093428088175i | 0.0721583835826434+0.0118731907905151i | 0.26055 | 0 | 0.324246368311114+0.113278180796895i | 0.34346 | 72.8506 | 71.0133 | 77.9689 | 23.0801 | 29.305 | 5.9669 | 7.8657 | 100.0477 | 98.2104 | 105.166 | 22.7233
| 45.71 | 287.2044 | 287.204400391179i | 9.92497363362295+1.63468608761878i | 0.0000311889241223564-0.000256576049005234i | 0.073689770309286+0.00895759625140735i | 0.25846 | 0 | 0.308726087249012+0.0901822649080878i | 0.32163 | 73.1806 | 70.6426 | 77.9963 | 25.9561 | 24.537 | 5.9191 | 7.3656 | 100.3777 | 97.8397 | 105.1933 | 20.2055
| 46.77 | 293.8646 | 293.864576816789i | 9.62651591655964+1.4987704249646i | 0.0000204037748755443-0.000254793762475927i | 0.0748748611855457+0.00599594666926686i | 0.25561 | 0 | 0.292862810042655+0.0699204410833759i | 0.30109 | 73.4824 | 70.2687 | 78.0189 | 28.878 | 18.0152 | 5.8537 | 6.8953 | 100.6795 | 97.4658 | 105.216 | 18.161
| 47.86 | 300.7132 | 300.713248801615i | 9.35540521784248+1.37994779933882i | 9.97946969808848E-06-0.000251872940573964i | 0.0757415302452128+0.00300095875422946i | 0.25207 | 0 | 0.276788628847987+0.0520982064327547i | 0.28165 | 73.7615 | 69.889 | 78.0377 | 31.4098 | 9.6924 | 5.7727 | 6.45 | 100.9586 | 97.086 | 105.2348 | 16.6972
| 48.98 | 307.7504 | 307.750416345656i | 9.10859183823324+1.2754983451985i | 2.7581929665964E-08-0.000247945050384249i | 0.0763051924865973+8.48835033831702E-06i | 0.24795 | 0 | 0.260737511531396+0.0365412842980001i | 0.26329 | 74.02 | 69.5043 | 78.0533 | 32.9208 | 0.028598 | 5.6782 | 6.0295 | 101.2171 | 96.7013 | 105.2504 | 15.9308
| 50.12 | 314.9132 | 314.913247595841i | 8.88526738190404+1.18395681430203i | -9.28914141957582E-06-0.000243187696208041i | 0.076583027188225-0.00292527369181566i | 0.24337 | 0 | 0.245035085819459+0.0231731323610684i | 0.24613 | 74.2578 | 69.1188 | 78.066 | 32.9673 | -9.9187 | 5.5733 | 5.6366 | 101.4548 | 96.3159 | 105.2631 | 15.9083
| 51.29 | 322.2646 | 322.264574405241i | 8.68086953970342+1.10257047410229i | -0.0000180027928214168-0.000237696046770937i | 0.0766010153504443-0.00580166236669961i | 0.23838 | 0 | 0.229685023733373+0.0116643889744937i | 0.22998 | 74.4787 | 68.7298 | 78.0765 | 31.6503 | -19.146 | 5.4591 | 5.2668 | 101.6758 | 95.9269 | 105.2736 | 16.5703
| 52.48 | 329.7416 | 329.741564920785i | 8.49492522382287+1.03046119608873i | -0.0000260097320168368-0.000231644144192958i | 0.0763827026109219-0.00857648973840201i | 0.2331 | 0 | 0.214923912017523+0.00191256616708299i | 0.21493 | 74.6827 | 68.3413 | 78.085 | 29.5016 | -26.8673 | 5.3382 | 4.9222 | 101.8798 | 95.5383 | 105.2821 | 17.7772
| 53.7 | 337.4071 | 337.407050995544i | 8.32393801942997+0.965722909563322i | -0.0000333650448020921-0.000225098866477299i | 0.0759499447205452-0.0112576013730081i | 0.22756 | 0 | 0.200703584777503-0.0063546626134236i | 0.2008 | 74.873 | 67.9503 | 78.092 | 27.0571 | -32.9598 | 5.2113 | 4.5986 | 102.0701 | 95.1474 | 105.2891 | 19.3833
| 54.95 | 345.261 | 345.261032629518i | 8.16645085769504+0.907382358353991i | -0.0000400600047692271-0.000218163931966938i | 0.0753235044334209-0.0138311586137668i | 0.22181 | 0 | 0.187086535624981-0.0132948498068222i | 0.18756 | 75.0505 | 67.5574 | 78.0976 | 24.6737 | -37.5566 | 5.0797 | 4.2953 | 102.2476 | 94.7545 | 105.2947 | 21.2556
| 56.23 | 353.3035 | 353.303509822708i | 8.02117333836337+0.854618959134516i | -0.0000460977042754567-0.000210934450035819i | 0.0745238815401775-0.0162864807152881i | 0.21591 | 0 | 0.17411496302974-0.0190562972701632i | 0.17515 | 75.2164 | 67.1631 | 78.1022 | 22.517 | -40.9207 | 4.9446 | 4.0112 | 102.4135 | 94.3602 | 105.2993 | 23.2915
| 57.54 | 361.5345 | 361.534482575113i | 7.88696019952606+0.806737496909028i | -0.0000514907959501056-0.000203496480417039i | 0.0735709947534308-0.0186156982712022i | 0.20991 | 0 | 0.161814120680533-0.0237769376552488i | 0.16355 | 75.3716 | 66.7678 | 78.1058 | 20.6337 | -43.3198 | 4.8071 | 3.7455 | 102.5687 | 93.9649 | 105.3029 | 25.4174
| 58.88 | 369.954 | 369.953950886734i | 7.76279277881904+0.763146249828248i | -0.0000562594676645801-0.000195926934975864i | 0.0724839436794491-0.0208134123372959i | 0.20384 | 0 | 0.150195335844459-0.0275837720449203i | 0.15271 | 75.5168 | 66.3719 | 78.1087 | 19.0142 | -44.9801 | 4.6682 | 3.4971 | 102.7139 | 93.569 | 105.3058 | 27.5822
| 60.26 | 378.6247 | 378.624746610642i | 7.64696377155425+0.723064636791239i | -0.0000604576639577708-0.000188238547530663i | 0.0712717723611526-0.0228907676966823i | 0.19771 | 0 | 0.139182182340294-0.0306118160433642i | 0.14251 | 75.6539 | 65.9728 | 78.111 | 17.619 | -46.0847 | 4.5277 | 3.2636 | 102.8509 | 93.1698 | 105.3081 | 29.7665
| 61.66 | 387.4212 | 387.421206040693i | 7.54033368982268+0.686635948896668i | -0.0000640550404329059-0.000180602318976815i | 0.0699691682317436-0.0248162810175018i | 0.19163 | 0 | 0.128925115384857-0.0329229842218714i | 0.13306 | 75.7814 | 65.5765 | 78.1127 | 16.4332 | -46.7527 | 4.3884 | 3.0473 | 102.9784 | 92.7736 | 105.3098 | 31.9143
| 63.1 | 396.469 | 396.468992883032i | 7.44063579922456+0.652957548068894i | -0.0000671369842152257-0.000172960885021244i | 0.0685736278925305-0.0266177325170146i | 0.18553 | 0 | 0.119260921070974-0.0346466547392759i | 0.12419 | 75.9018 | 65.1778 | 78.1141 | 15.4071 | -47.096 | 4.2489 | 2.8441 | 103.0989 | 92.3749 | 105.3112 | 34.0398
| 64.57 | 405.7053 | 405.705275284586i | 7.34799733930305+0.621971124806612i | -0.0000697115799992006-0.000165413600431911i | 0.067109170299043-0.0282823557540991i | 0.1795 | 0 | 0.110243829122515-0.0358504735008986i | 0.11593 | 76.0148 | 64.7796 | 78.1151 | 14.5214 | -47.1859 | 4.1108 | 2.6548 | 103.2119 | 91.9767 | 105.3122 | 36.1159
| 66.07 | 415.1301 | 415.130053245355i | 7.26181548204106+0.593388052847437i | -0.0000718157241832272-0.000157997426728774i | 0.065589480170545-0.0298128654040368i | 0.17355 | 0 | 0.101847749857529-0.0366114538651496i | 0.10823 | 76.121 | 64.3822 | 78.1158 | 13.7525 | -47.0809 | 3.9745 | 2.4785 | 103.3181 | 91.5793 | 105.3129 | 38.1352
| 67.61 | 424.8062 | 424.806158618412i | 7.18104703135565+0.5667927357839i | -0.0000734958520104943-0.000150696432084716i | 0.0640167724314086-0.0312214905669654i | 0.16766 | 0 | 0.0939953345076166-0.0369990653939894i | 0.10102 | 76.2214 | 63.9833 | 78.1163 | 13.077 | -46.8233 | 3.8397 | 2.3133 | 103.4184 | 91.1804 | 105.3134 | 40.1051
| 69.18 | 434.6708 | 434.670759550684i | 7.10579058709432+0.542160210350541i | -0.0000747737125239332-0.000143585850301117i | 0.0624125706111173-0.0325019464172025i | 0.16189 | 0 | 0.0867137049002955-0.0370680528909012i | 0.094304 | 76.3157 | 63.5856 | 78.1166 | 12.4844 | -46.4481 | 3.7074 | 2.1597 | 103.5128 | 90.7827 | 105.3137 | 42.0089
| 70.79 | 444.7867 | 444.786687895243i | 7.03517326528169+0.519157072029045i | -0.0000756902557388548-0.000136643104114735i | 0.0607770337029178-0.0336660181560291i | 0.15621 | 0 | 0.0799304550471786-0.0368700532898479i | 0.088024 | 76.405 | 63.1868 | 78.1167 | 11.9585 | -45.979 | 3.5773 | 2.0158 | 103.6021 | 90.3839 | 105.3138 | 43.8563
| 72.44 | 455.1539 | 455.153943652089i | 6.96889092118794+0.49764584024337i | -0.0000762743931642665-0.000129889504448079i | 0.0591197201885587-0.0347165908483858i | 0.15063 | 0 | 0.0736243844136269-0.0364482045032853i | 0.082152 | 76.4895 | 62.7873 | 78.1168 | 11.4899 | -45.4361 | 3.4496 | 1.8814 | 103.6865 | 89.9844 | 105.3139 | 45.6449
| 74.13 | 465.7725 | 465.772526821223i | 6.90665874570578+0.477502244436155i | -0.000076554917908743-0.000123342152008178i | 0.0574493858044164-0.0356571775549465i | 0.14517 | 0 | 0.0677727581203383-0.0358410490125713i | 0.076666 | 76.5694 | 62.3873 | 78.1167 | 11.0707 | -44.8356 | 3.3245 | 1.7557 | 103.7665 | 89.5844 | 105.3138 | 47.3732
| 75.86 | 476.6424 | 476.642437402643i | 6.84821038268791+0.458613892903491i | -0.0000765601039451721-0.000117014304140668i | 0.0557739831365822-0.0364917945522265i | 0.13983 | 0 | 0.0623518834670802-0.0350827840282857i | 0.071544 | 76.645 | 61.9871 | 78.1166 | 10.6943 | -44.1905 | 3.2024 | 1.6384 | 103.8421 | 89.1842 | 105.3137 | 49.0404
| 77.62 | 487.7008 | 487.70084354328i | 6.79359441082612+0.440975122470688i | -0.0000763193802466999-0.000110949172945671i | 0.054110005236033-0.0372210261250159i | 0.13466 | 0 | 0.0573645239427664-0.0342087450094384i | 0.06679 | 76.7161 | 61.5891 | 78.1164 | 10.357 | -43.5153 | 3.0839 | 1.5296 | 103.9132 | 88.7862 | 105.3135 | 50.6378
| 79.43 | 499.0734 | 499.073408949275i | 6.74195978157774+0.424294033839046i | -0.0000758561967990172-0.000105084580647154i | 0.0524449198915802-0.0378578107264126i | 0.1296 | 0 | 0.052729966638364-0.0332352579751277i | 0.06233 | 76.7838 | 61.189 | 78.1161 | 10.0502 | -42.8111 | 2.968 | 1.4274 | 103.9809 | 88.3861 | 105.3132 | 52.1835
| 81.28 | 510.6973 | 510.697301767557i | 6.69341333980752+0.408591587850428i | -0.0000751963397205848-0.0000994600274979829i | 0.0507939676769469-0.0384025677980992i | 0.12469 | 0 | 0.0484540033380631-0.0321899988515266i | 0.058172 | 76.8479 | 60.7893 | 78.1159 | 9.772 | -42.0887 | 2.8554 | 1.3322 | 104.045 | 87.9864 | 105.3129 | 53.6691
| 83.18 | 522.6354 | 522.635353851198i | 6.64752108946106+0.393716696027322i | -0.0000743587089264572-0.00009404957130309i | 0.0491536309775439-0.0388624901516972i | 0.11989 | 0 | 0.0444933438948954-0.0310869604184523i | 0.054278 | 76.9089 | 60.3881 | 78.1156 | 9.5178 | -41.3502 | 2.7457 | 1.243 | 104.1059 | 87.5852 | 105.3126 | 55.1028
| 85.11 | 534.7619 | 534.761901494055i | 6.60457629673257+0.379756574983624i | -0.0000733744158113099-0.000088909653450661i | 0.0475454953404529-0.0392378421202715i | 0.11528 | 0 | 0.0408667279954123-0.0299548413557852i | 0.050669 | 76.9662 | 59.9899 | 78.1152 | 9.2872 | -40.6082 | 2.64 | 1.1604 | 104.1633 | 87.1869 | 105.3123 | 56.4706
| 87.1 | 547.2654 | 547.265440255342i | 6.56375790484225+0.366438351508141i | -0.0000722482782277654-0.0000839606028638787i | 0.0459487362904045-0.0395389857920085i | 0.11077 | 0 | 0.0374981689146544-0.0287907266052642i | 0.047276 | 77.021 | 59.5885 | 78.1149 | 9.0744 | -39.8553 | 2.5367 | 1.0827 | 104.2181 | 86.7856 | 105.312 | 57.7948
| 89.13 | 560.0203 | 560.020306428916i | 6.52535724210648+0.353852601877097i | -0.0000710096116207535-0.0000792533279219087i | 0.0443834729883387-0.0397668244592527i | 0.10641 | 0 | 0.0344052431892212-0.0276188875027312i | 0.044119 | 77.0729 | 59.1884 | 78.1146 | 8.8797 | -39.1027 | 2.4369 | 1.0104 | 104.27 | 86.3855 | 105.3116 | 59.0622
| 91.2 | 573.0265 | 573.026500014778i | 6.48921430045337+0.341944897547254i | -0.0000696765310857814-0.0000747824260011906i | 0.0428523118340764-0.0399264987412562i | 0.10221 | 0 | 0.0315670984767437-0.026449800599358i | 0.041183 | 77.122 | 58.7897 | 78.1142 | 8.7011 | -38.3531 | 2.3407 | 0.94314 | 104.319 | 85.9868 | 105.3113 | 60.2748
| 93.33 | 586.4097 | 586.409684719071i | 6.45487051624251+0.330562660944444i | -0.0000682519792758006-0.0000705027739581675i | 0.0413435094486289-0.0400236216485748i | 0.098127 | 0 | 0.0289406928175595-0.0252813142730553i | 0.038428 | 77.1688 | 58.3887 | 78.1139 | 8.5354 | -37.6018 | 2.2472 | 0.88004 | 104.3659 | 85.5858 | 105.3109 | 61.4449
| 95.5 | 600.0442 | 600.04419683565i | 6.42254463169294+0.319778080607564i | -0.0000667639621585165-0.0000664514782914661i | 0.0398738239199444-0.0400613280509728i | 0.094198 | 0 | 0.0265356688158279-0.0241320581430767i | 0.035868 | 77.2131 | 57.9895 | 78.1135 | 8.3829 | -36.8581 | 2.1572 | 0.82141 | 104.4102 | 85.1866 | 105.3106 | 62.5624
| 97.72 | 613.9929 | 613.992868217589i | 6.39197006820819+0.309503487001244i | -0.0000652193750654169-0.000062603617983138i | 0.0384381749662651-0.040044231159774i | 0.090403 | 0 | 0.0243246117637722-0.0230027999012457i | 0.033479 | 77.2552 | 57.5904 | 78.1132 | 8.2417 | -36.1202 | 2.0703 | 0.76669 | 104.4523 | 84.7874 | 105.3103 | 63.6341
| 100 | 628.3185 | 628.318530717959i | 6.36292960028074+0.299667014141949i | -0.0000636235937070239-0.0000589387415891359i | 0.0370323035176513-0.0399758829169936i | 0.086728 | 0 | 0.0222852054321422-0.0218939731999167i | 0.031241 | 77.2953 | 57.1897 | 78.1129 | 8.1103 | -35.3866 | 1.9862 | 0.71544 | 104.4924 | 84.3868 | 105.3099 | 64.6655
| 102.3 | 642.7699 | 642.769856924472i | 6.33581365753948+0.290404340141559i | -0.0000620158884354771-0.000055511918206754i | 0.0356813877233583-0.0398619437367156i | 0.083232 | 0 | 0.0204372773819657-0.0208284945679876i | 0.029181 | 77.333 | 56.7947 | 78.1125 | 7.9898 | -34.6709 | 1.9061 | 0.66826 | 104.5301 | 83.9918 | 105.3096 | 65.6405
| 104.7 | 657.8495 | 657.849501661703i | 6.30961800876137+0.281374519402166i | -0.0000603507737541873-0.0000522009028749578i | 0.0343403379425819-0.0397017264390903i | 0.079794 | 0 | 0.0187063709580136-0.0197732557232124i | 0.02722 | 77.3695 | 56.3919 | 78.1122 | 7.8755 | -33.9499 | 1.8274 | 0.62336 | 104.5666 | 83.589 | 105.3093 | 66.5936
| 107.2 | 673.5575 | 673.557464929652i | 6.28438142215907+0.272589500888874i | -0.0000586388319576909-0.0000490145059127946i | 0.0330140863474014-0.0394966229998581i | 0.076426 | 0 | 0.0170917388421126-0.0187342754031322i | 0.025359 | 77.4048 | 55.982 | 78.1119 | 7.7672 | -33.2259 | 1.7502 | 0.58076 | 104.6019 | 83.1791 | 105.309 | 67.5222
| 109.6 | 688.6371 | 688.637109666883i | 6.26192757941719+0.264693528545352i | -0.0000570237505312389-0.0000461855669042056i | 0.0318050953012386-0.0392686707481977i | 0.073381 | 0 | 0.0157007423984529-0.0177928925786676i | 0.02373 | 77.4363 | 55.5974 | 78.1116 | 7.6723 | -32.556 | 1.6805 | 0.54343 | 104.6334 | 82.7945 | 105.3087 | 68.3573
| 112.2 | 704.9734 | 704.97339146555i | 6.2393688156477+0.256676031319132i | -0.000055311193346964-0.0000433524759529034i | 0.030562342000947-0.038992919559816i | 0.070276 | 0 | 0.0143482993119641-0.0168325220681142i | 0.022118 | 77.4681 | 55.1901 | 78.1113 | 7.5783 | -31.8571 | 1.6094 | 0.50652 | 104.6651 | 82.3872 | 105.3084 | 69.2046
| 114.8 | 721.3097 | 721.309673264216i | 6.21846779260735+0.249163302176947i | -0.0000536416378956824-0.0000407387028869097i | 0.0293852204685648-0.0386922323038921i | 0.067358 | 0 | 0.0131371145613554-0.0159310703704383i | 0.020649 | 77.4976 | 54.7922 | 78.1111 | 7.4925 | -31.1849 | 1.5426 | 0.47288 | 104.6947 | 81.9893 | 105.3081 | 69.9973
| 117.5 | 738.2743 | 738.274273593601i | 6.19834458973194+0.241844783715587i | -0.0000519567561558189-0.0000382352025894602i | 0.0282280664174379-0.0383583364092171i | 0.064509 | 0 | 0.0120104765375628-0.0150539240345624i | 0.019258 | 77.5261 | 54.3883 | 78.1108 | 7.411 | -30.5138 | 1.4773 | 0.44103 | 104.7232 | 81.5854 | 105.3079 | 70.7676
| 120.2 | 755.2389 | 755.238873922986i | 6.17967645548677+0.234972452509581i | -0.0000503239270828429-0.0000359267277441992i | 0.0271332614052667-0.0380065860214287i | 0.061832 | 0 | 0.011001128849041-0.0142333183069653i | 0.017989 | 77.5526 | 53.9937 | 78.1105 | 7.3362 | -29.8689 | 1.416 | 0.41197 | 104.7497 | 81.1908 | 105.3076 | 71.4883
| 123 | 772.8318 | 772.831792783089i | 6.16170501055612+0.22827315933207i | -0.0000486869620778223-0.0000337195789756969i | 0.0260595626716788-0.0376268321877657i | 0.059224 | 0 | 0.0100630894554517-0.0134382356764327i | 0.016788 | 77.5783 | 53.5937 | 78.1103 | 7.2651 | -29.2265 | 1.3563 | 0.38447 | 104.7753 | 80.7907 | 105.3074 | 72.1879
| 125.9 | 791.053 | 791.05303017391i | 6.1444379539078+0.221751407753731i | -0.0000470525648308415-0.0000316152890267825i | 0.0250093701844603-0.0372210739868915i | 0.056687 | 0 | 0.00919385911682017-0.0126707117794198i | 0.015655 | 77.6029 | 53.1888 | 78.11 | 7.1976 | -28.588 | 1.2982 | 0.35851 | 104.8 | 80.3859 | 105.3071 | 72.8653
| 128.8 | 809.2743 | 809.274267564731i | 6.12840903159867+0.215615202674058i | -0.0000454800897103385-0.0000296783319578708i | 0.0240179103577488-0.0368058662891124i | 0.054307 | 0 | 0.00841587990724636-0.0119560695897616i | 0.014621 | 77.6259 | 52.7932 | 78.1098 | 7.1355 | -27.9753 | 1.2437 | 0.33484 | 104.823 | 79.9903 | 105.3069 | 73.4989
| 131.8 | 828.1238 | 828.12382348627i | 6.1130055248505+0.20963660507873i | -0.0000439177270147823-0.0000278338311367409i | 0.0230498586632291-0.0363693160143078i | 0.051995 | 0 | 0.00769521507757968-0.0112683010568914i | 0.013645 | 77.648 | 52.3932 | 78.1096 | 7.0765 | -27.3672 | 1.1907 | 0.31249 | 104.8451 | 79.5903 | 105.3067 | 74.1121
| 134.9 | 847.6017 | 847.601697938526i | 6.09822726308153+0.203818042271014i | -0.0000423705944582643-0.0000260816037478713i | 0.0221068116216555-0.0359133878054895i | 0.049755 | 0 | 0.00702928188040007-0.0106084132387843i | 0.012726 | 77.6693 | 51.9894 | 78.1094 | 7.0204 | -26.7648 | 1.1394 | 0.29144 | 104.8664 | 79.1865 | 105.3065 | 74.7044
| 138 | 867.0796 | 867.079572390783i | 6.08449650746826+0.19833251087269i | -0.0000408899990375042-0.0000244705163954618i | 0.0212178848923587-0.0354548828804987i | 0.047653 | 0 | 0.00643345947390393-0.00999607347225812i | 0.011887 | 77.6891 | 51.5947 | 78.1092 | 6.9687 | -26.1874 | 1.0913 | 0.27223 | 104.8862 | 78.7918 | 105.3063 | 75.2583
| 141.3 | 887.8141 | 887.814083904476i | 6.07092117246625+0.19282682174917i | -0.0000393845512529588-0.0000228953356345062i | 0.0203268014320346-0.0349661592906345i | 0.045556 | 0 | 0.00586658113455324-0.00939218828985043i | 0.011074 | 77.7087 | 51.1842 | 78.109 | 6.9181 | -25.5985 | 1.0433 | 0.2536 | 104.9058 | 78.3812 | 105.3061 | 75.8093
| 144.5 | 907.9203 | 907.92027688745i | 6.05868635579066+0.187788336356099i | -0.0000379916836170342-0.0000214921548444466i | 0.0195131631772779-0.0344934199089981i | 0.04365 | 0 | 0.00537500449929429-0.00884991421584454i | 0.010354 | 77.7265 | 50.7951 | 78.1088 | 6.8728 | -25.0513 | 0.99962 | 0.23712 | 104.9235 | 77.9922 | 105.3059 | 76.3088
| 147.9 | 929.2831 | 929.283106931861i | 6.0465946802622+0.182731110340944i | -0.0000365809336750466-0.0000201220657829928i | 0.0186990958087068-0.0339940437000156i | 0.04175 | 0 | 0.00490755455043724-0.0083164833946084i | 0.0096565 | 77.744 | 50.3911 | 78.1086 | 6.8284 | -24.4943 | 0.95612 | 0.22114 | 104.9411 | 77.5882 | 105.3057 | 76.8052
| 151.4 | 951.2743 | 951.274255506989i | 6.03503277130511+0.177816784747509i | -0.0000351997033907125-0.0000188287806775611i | 0.0179113343211513-0.0334845716370669i | 0.039919 | 0 | 0.00447800483142763-0.00780936691953735i | 0.0090022 | 77.7608 | 49.9848 | 78.1085 | 6.7862 | -23.9455 | 0.91419 | 0.20616 | 104.9579 | 77.1819 | 105.3055 | 77.2824
| 154.9 | 973.2654 | 973.265404082118i | 6.02428458678806+0.173173232086737i | -0.0000338869350887021-0.0000176423749806664i | 0.0171707132145265-0.0329809815722102i | 0.038204 | 0 | 0.00409424758616065-0.00734108137548543i | 0.0084056 | 77.7765 | 49.5878 | 78.1083 | 6.7473 | -23.4201 | 0.87492 | 0.1925 | 104.9736 | 76.7848 | 105.3054 | 77.7283
| 158.5 | 995.8849 | 995.884871187964i | 6.01399889634963+0.168655824129482i | -0.0000326043378871191-0.0000165223804090282i | 0.0164543886853636-0.0324701668368825i | 0.036552 | 0 | 0.00374129157727685-0.00689629221639471i | 0.0078458 | 77.7915 | 49.1886 | 78.1081 | 6.7103 | -22.9027 | 0.83707 | 0.17968 | 104.9886 | 76.3857 | 105.3052 | 78.157
| 162.2 | 1019.1327 | 1019.13265682453i | 6.0041652563915+0.16426379917721i | -0.0000313537101514886-0.0000154666318867542i | 0.0157625496468748-0.0319535899279928i | 0.034961 | 0 | 0.00341713256528039-0.00647458711047804i | 0.007321 | 77.8059 | 48.7878 | 78.108 | 6.6751 | -22.3937 | 0.80064 | 0.16766 | 105.003 | 75.9849 | 105.3051 | 78.5688
| 166 | 1043.0088 | 1043.00876099181i | 5.99477193245048+0.159995949577706i | -0.0000301365126126093-0.0000144727820438531i | 0.0150952384676637-0.0314326466806917i | 0.033432 | 0 | 0.00311980865255169-0.00607543670939825i | 0.0068297 | 77.8196 | 48.3855 | 78.1078 | 6.6417 | -21.8936 | 0.76562 | 0.15641 | 105.0167 | 75.5826 | 105.3049 | 78.9639
| 169.8 | 1066.8849 | 1066.88486515909i | 5.9860280597854+0.155954170686867i | -0.0000289834056785659-0.000013561301793047i | 0.0144683476348567-0.030921956859228i | 0.031999 | 0 | 0.00285402311987219-0.00570750359806617i | 0.0063813 | 77.8324 | 47.9923 | 78.1077 | 6.6108 | -21.4148 | 0.73281 | 0.14614 | 105.0295 | 75.1894 | 105.3048 | 79.3331
| 173.8 | 1092.0176 | 1092.01760638781i | 5.97746079987193+0.151924094940674i | -0.0000278345997530356-0.0000126817774045885i | 0.0138487242061017-0.0303958729970727i | 0.030587 | 0 | 0.00260402299670867-0.00535076513432611i | 0.0059508 | 77.845 | 47.5878 | 78.1076 | 6.5807 | -20.9326 | 0.70048 | 0.13628 | 105.0421 | 74.7849 | 105.3047 | 79.6964
| 177.8 | 1117.1503 | 1117.15034761653i | 5.96948682241092+0.148105774610135i | -0.0000267482683024446-0.0000118759044999662i | 0.013267170840398-0.0298818372322162i | 0.029266 | 0 | 0.00238072526028134-0.00502241684314491i | 0.0055581 | 77.8567 | 47.1925 | 78.1075 | 6.5528 | -20.4713 | 0.67022 | 0.12729 | 105.0538 | 74.3896 | 105.3045 | 80.0357
| 182 | 1143.5397 | 1143.53972590668i | 5.96169368719287+0.14430614064084i | -0.0000256704885353063-0.000011100848931522i | 0.0126942617444841-0.0293552234235547i | 0.027968 | 0 | 0.00217135295239135-0.0047052738565614i | 0.0051821 | 77.8682 | 46.7869 | 78.1073 | 6.5256 | -20.0081 | 0.64049 | 0.11868 | 105.0653 | 73.984 | 105.3044 | 80.3686
| 186.2 | 1169.9291 | 1169.92910419684i | 5.95443985312532+0.140704207667831i | -0.0000246528576233592-0.000010391168679579i | 0.0121569306648581-0.0288420956351889i | 0.026753 | 0 | 0.00198443760710008-0.0044137078491318i | 0.0048393 | 77.8789 | 46.3906 | 78.1072 | 6.5005 | -19.565 | 0.61268 | 0.11082 | 105.076 | 73.5877 | 105.3043 | 80.6795
| 190.5 | 1196.9468 | 1196.94680101771i | 5.94752089043127+0.137205190246364i | -0.0000236691083313025-0.0000097253469983825i | 0.0116407229785011-0.0283306635000942i | 0.025589 | 0 | 0.00181339344459532-0.00413912940407263i | 0.0045189 | 77.8891 | 45.994 | 78.1071 | 6.4766 | -19.131 | 0.58602 | 0.10349 | 105.0862 | 73.1911 | 105.3042 | 80.9771
| 195 | 1225.2211 | 1225.22113490002i | 5.94077982022893+0.13373184010905i | -0.0000226982381676739-9.08758816710759E-06i | 0.0111343050876076-0.0278103611280284i | 0.02445 | 0 | 0.00165362333123029-0.00387517683017679i | 0.0042132 | 77.8991 | 45.5884 | 78.107 | 6.4534 | -18.6968 | 0.55993 | 0.096488 | 105.0961 | 72.7855 | 105.3041 | 81.2678
| 199.5 | 1253.4955 | 1253.49546878233i | 5.93450320777269+0.130436185953706i | -0.0000217831472068988-8.50395450442236E-06i | 0.0106596684380245-0.0273050763196661i | 0.023384 | 0 | 0.00151102734019022-0.00363280358444118i | 0.0039345 | 77.9083 | 45.192 | 78.1069 | 6.4319 | -18.2816 | 0.53552 | 0.090104 | 105.1054 | 72.3891 | 105.304 | 81.5394
| 204.2 | 1283.0264 | 1283.02643972607i | 5.92839808683797+0.127169003893256i | -0.0000208826888175657-7.94613657641262E-06i | 0.0101951033212118-0.0267930418855087i | 0.022343 | 0 | 0.00137808969345013-0.00340040792257319i | 0.003669 | 77.9174 | 44.7875 | 78.1068 | 6.4111 | -17.867 | 0.51169 | 0.084025 | 105.1145 | 71.9846 | 105.3039 | 81.8043
| 208.9 | 1312.5574 | 1312.55741066982i | 5.92271145544333+0.124066845313583i | -0.0000200346812019834-7.43571104224681E-06i | 0.00975979763210046-0.0262966692820706i | 0.02137 | 0 | 0.00125942493080599-0.0031871118974067i | 0.0034269 | 77.9258 | 44.3922 | 78.1067 | 6.3918 | -17.4706 | 0.48939 | 0.07848 | 105.1229 | 71.5893 | 105.3038 | 82.0517
| 213.8 | 1343.345 | 1343.345018675i | 5.91718784945391+0.120994899742105i | -0.0000192023548360361-6.94875100051252E-06i | 0.00933457004255141-0.0257953877158189i | 0.020421 | 0 | 0.00114897085452538-0.00298303948633628i | 0.0031967 | 77.934 | 43.9894 | 78.1066 | 6.3731 | -17.0754 | 0.46766 | 0.073207 | 105.1311 | 71.1865 | 105.3037 | 82.2927
| 218.8 | 1374.7609 | 1374.76094521089i | 5.91193904932864+0.118017962977112i | -0.0000184034995979414-6.49443313796929E-06i | 0.00892829303936359-0.0253004125024542i | 0.019516 | 0 | 0.00104844115376615-0.00279212686433253i | 0.0029825 | 77.9418 | 43.5878 | 78.1066 | 6.3553 | -16.6901 | 0.44693 | 0.068302 | 105.1389 | 70.7849 | 105.3036 | 82.5222
| 223.9 | 1406.8052 | 1406.80519027751i | 5.90695186813085+0.115133108501802i | -0.0000176372447270743-6.07068056349801E-06i | 0.0085402649252458-0.0248121674242428i | 0.018653 | 0 | 0.000956954205511098-0.00261359959840707i | 0.0027833 | 77.9492 | 43.1876 | 78.1065 | 6.3385 | -16.3145 | 0.42717 | 0.06374 | 105.1463 | 70.3847 | 105.3036 | 82.7408
| 229.1 | 1439.4778 | 1439.47775387484i | 5.90221357174299+0.112337447384016i | -0.0000169026707875374-5.67552045420718E-06i | 0.00816978543549286-0.0243310185797302i | 0.01783 | 0 | 0.000873701272673737-0.00244671348307706i | 0.002598 | 77.9562 | 42.7887 | 78.1064 | 6.3226 | -15.9483 | 0.40833 | 0.059497 | 105.1533 | 69.9858 | 105.3035 | 82.9489
| 234.4 | 1472.7786 | 1472.7786360029i | 5.8977118942839+0.109628136795038i | -0.0000161988216180052-5.30708389530839E-06i | 0.00781615978048525-0.02385727840742i | 0.017046 | 0 | 0.000797941711923285-0.00229075606653016i | 0.0024258 | 77.9629 | 42.3914 | 78.1063 | 6.3076 | -15.5916 | 0.39037 | 0.055552 | 105.16 | 69.5885 | 105.3034 | 83.1471
| 239.9 | 1507.3362 | 1507.33615519238i | 5.89335861459577+0.106954979429291i | -0.0000155126196494687-4.95752587546229E-06i | 0.00747265799238607-0.0233827324593919i | 0.016286 | 0 | 0.000727793133902642-0.0021424661069429i | 0.0022627 | 77.9694 | 41.9885 | 78.1063 | 6.293 | -15.2378 | 0.37295 | 0.051818 | 105.1665 | 69.1856 | 105.3033 | 83.3392
| 245.5 | 1542.522 | 1542.52199291259i | 5.88922919111478+0.104367261844251i | -0.000014856626501588-4.63229722216441E-06i | 0.0071454203428965-0.0229166731191875i | 0.015562 | 0 | 0.000664100308878435-0.00200420959107944i | 0.0021114 | 77.9756 | 41.5877 | 78.1062 | 6.2793 | -14.8935 | 0.35639 | 0.048352 | 105.1726 | 68.7847 | 105.3033 | 83.5217
| 251.2 | 1578.3361 | 1578.33614916351i | 5.88531166870283+0.101861924591513i | -0.0000142297008543124-4.32969239465409E-06i | 0.00683371002124087-0.0224592512501441i | 0.014874 | 0 | 0.000606256058454257-0.00187531756388037i | 0.0019709 | 77.9814 | 41.1889 | 78.1061 | 6.2663 | -14.5587 | 0.34063 | 0.045135 | 105.1785 | 68.386 | 105.3032 | 83.6952
| 257 | 1614.7786 | 1614.77862394515i | 5.88159468325613+0.0994360071482397i | -0.0000136307094876767-4.04811707433421E-06i | 0.00653681291886226-0.0220105783099067i | 0.014219 | 0 | 0.00055370975061035-0.00175516018725692i | 0.0018404 | 77.9869 | 40.7924 | 78.1061 | 6.2539 | -14.233 | 0.32563 | 0.042148 | 105.184 | 67.9895 | 105.3032 | 83.86
| 263 | 1652.4777 | 1652.47773578823i | 5.87800973236782+0.0970478062378912i | -0.0000130491406949264-3.78183832552474E-06i | 0.00624940363328027-0.021563414469534i | 0.013586 | 0 | 0.000505198335995384-0.0016413295303082i | 0.0017173 | 77.9923 | 40.3915 | 78.106 | 6.2421 | -13.9109 | 0.31114 | 0.039328 | 105.1894 | 67.5886 | 105.3031 | 84.0194
| 269.2 | 1691.4335 | 1691.43348469274i | 5.87455827271636+0.0947001619912565i | -0.0000124856340292811-3.53056201501844E-06i | 0.00597171081198646-0.0211186194747452i | 0.012975 | 0 | 0.000460516298557603-0.00153373010568721i | 0.0016014 | 77.9974 | 39.9867 | 78.106 | 6.2307 | -13.5931 | 0.29714 | 0.036673 | 105.1945 | 67.1838 | 105.303 | 84.173
| 275.4 | 1730.3892 | 1730.38923359726i | 5.87134085869243+0.0924657408058998i | -0.0000119571496805884-3.30097675317566E-06i | 0.00571197463405-0.0206905230718011i | 0.012404 | 0 | 0.00042066103013808-0.00143526174089242i | 0.0014956 | 78.0022 | 39.5911 | 78.1059 | 6.2201 | -13.2893 | 0.28407 | 0.034252 | 105.1993 | 66.7882 | 105.303 | 84.3164
| 281.8 | 1770.6016 | 1770.60161956321i | 5.86824315473074+0.0902693816836083i | -0.0000114454080279047-0.0000030843206009833i | 0.0054611030513532-0.0202652579907698i | 0.011854 | 0 | 0.000383935216427563-0.00134219843410942i | 0.001396 | 78.0069 | 39.1921 | 78.1059 | 6.2099 | -12.9897 | 0.27146 | 0.03197 | 105.204 | 66.3891 | 105.3029 | 84.4547
| 288.4 | 1812.0706 | 1812.07064259059i | 5.86526520410606+0.0881131153089739i | -0.0000109507372157053-2.88023437836439E-06i | 0.00521918816081427-0.0198435094233038i | 0.011323 | 0 | 0.000350159430149445-0.00125440771526365i | 0.0013024 | 78.0113 | 38.7899 | 78.1058 | 6.2001 | -12.6944 | 0.25931 | 0.029825 | 105.2084 | 65.987 | 105.3029 | 84.5878
| 295.1 | 1854.168 | 1854.1679841487i | 5.86244691379784+0.0860289555002344i | -0.0000104801290430856-2.69100302800309E-06i | 0.00498957165977054-0.0194319197414363i | 0.01082 | 0 | 0.000319582505020653-0.00117289517617712i | 0.0012157 | 78.0156 | 38.3909 | 78.1058 | 6.1909 | -12.4081 | 0.24779 | 0.02784 | 105.2126 | 65.588 | 105.3028 | 84.714
| 302 | 1897.522 | 1897.52196276823i | 5.8597408221442+0.0839849711587313i | -0.0000100259975299024-2.51300381339812E-06i | 0.00476847992844325-0.0190245505116498i | 0.010336 | 0 | 0.000291498723083115-0.00109612088445811i | 0.0011342 | 78.0196 | 37.9894 | 78.1057 | 6.182 | -12.1263 | 0.23671 | 0.025975 | 105.2167 | 65.1865 | 105.3028 | 84.8353
| 309 | 1941.5043 | 1941.50425991849i | 5.85718090893755+0.0820099280372698i | -9.59435332260419E-06-2.34806271708993E-06i | 0.00455877376778588-0.0186274778469992i | 0.0098775 | 0 | 0.000266087291908653-0.0010248905921243i | 0.0010589 | 78.0234 | 37.5914 | 78.1057 | 6.1737 | -11.8532 | 0.2262 | 0.024249 | 105.2205 | 64.7884 | 105.3028 | 84.9502
| 316.2 | 1986.7432 | 1986.74319413019i | 5.8547252740595+0.0800746240774396i | -9.17841815375968E-06-2.19308634914497E-06i | 0.00435709937830359-0.018235159799863i | 0.0094368 | 0 | 0.000242770771306822-0.000957884825333201i | 0.00098817 | 78.0271 | 37.1912 | 78.1056 | 6.1657 | -11.5848 | 0.21611 | 0.02263 | 105.2242 | 64.3883 | 105.3027 | 85.0605
| 323.6 | 2033.2388 | 2033.23876540331i | 5.85237218022029+0.0781799444021182i | -0.0000087781239667749-2.04765724270889E-06i | 0.00416337608413457-0.0178480219367626i | 0.0090138 | 0 | 0.000221405256225533-0.000894936188841808i | 0.00092192 | 78.0306 | 36.7894 | 78.1056 | 6.158 | -11.3213 | 0.20642 | 0.021113 | 105.2277 | 63.9864 | 105.3027 | 85.1664
| 331.1 | 2080.3627 | 2080.36265520716i | 5.85014815368338+0.0763503471677118i | -8.39822701662579E-06-0.0000019130579897882i | 0.00397985439920105-0.0174713578553401i | 0.0086134 | 0 | 0.000202094114160572-0.000836613024916285i | 0.00086068 | 78.034 | 36.3913 | 78.1056 | 6.1508 | -11.0661 | 0.19725 | 0.01971 | 105.2311 | 63.5884 | 105.3027 | 85.2665
| 338.8 | 2128.7432 | 2128.74318207244i | 5.84801829364209+0.0745602121076084i | -8.03299074611528E-06-1.78683643656186E-06i | 0.00380371588180967-0.0171001742824439i | 0.0082293 | 0 | 0.000184407302999357-0.000781864612347437i | 0.00080332 | 78.0372 | 35.992 | 78.1055 | 6.1439 | -10.8158 | 0.18846 | 0.018397 | 105.2343 | 63.189 | 105.3026 | 85.3625
| 346.7 | 2178.3803 | 2178.38034599916i | 5.84598034718166+0.0728099484912673i | -7.68220777502576E-06-1.66858974691063E-06i | 0.00363482311020583-0.0167347704309981i | 0.0078613 | 0 | 0.000168225093980213-0.0007305256973863i | 0.00074964 | 78.0402 | 35.5915 | 78.1055 | 6.1372 | -10.5705 | 0.18003 | 0.017168 | 105.2373 | 62.7886 | 105.3026 | 85.4545
| 354.8 | 2229.2741 | 2229.27414698732i | 5.84403184567797+0.0710997896370536i | -7.34562078147739E-06-1.55791392777559E-06i | 0.00347301724242159-0.0163754025017203i | 0.007509 | 0 | 0.000153433218124978-0.00068242948867024i | 0.00069947 | 78.0432 | 35.1903 | 78.1055 | 6.1309 | -10.3302 | 0.17196 | 0.016018 | 105.2402 | 62.3874 | 105.3026 | 85.5425
| 363.1 | 2281.4246 | 2281.42458503691i | 5.84217015190428+0.0694298118993577i | -7.02293055014316E-06-1.45440788820773E-06i | 0.00331812191282873-0.0160222864161034i | 0.0071719 | 0 | 0.000139923286877473-0.00063740948094186i | 0.00065259 | 78.0459 | 34.7886 | 78.1054 | 6.1249 | -10.095 | 0.16424 | 0.014945 | 105.243 | 61.9857 | 105.3025 | 85.6266
| 371.5 | 2334.2033 | 2334.20334161722i | 5.84041270276798+0.0678186767956799i | -6.71732172473699E-06-1.35876426374605E-06i | 0.00317163208490609-0.015679594816599i | 0.0068534 | 0 | 0.000127730029191696-0.000595774563235187i | 0.00060931 | 78.0486 | 34.3913 | 78.1054 | 6.1192 | -9.8677 | 0.15695 | 0.013954 | 105.2457 | 61.5884 | 105.3025 | 85.7061
| 380.2 | 2388.8671 | 2388.86705378968i | 5.838714876547+0.0662278714612805i | -6.42116798190422E-06-1.26832701009073E-06i | 0.00302986460783732-0.0153393166388202i | 0.0065452 | 0 | 0.000116468541470092-0.000556374792733582i | 0.00056843 | 78.0511 | 33.9892 | 78.1054 | 6.1137 | -9.6427 | 0.14989 | 0.013018 | 105.2482 | 61.1863 | 105.3025 | 85.783
| 389 | 2444.1591 | 2444.15908449286i | 5.8371129976961+0.064693767761448i | -6.14092600939233E-06-1.18481868393533E-06i | 0.00289588534981741-0.0150094000930548i | 0.0062542 | 0 | 0.000106311498028722-0.000519966143316897i | 0.00053072 | 78.0535 | 33.5917 | 78.1054 | 6.1086 | -9.4254 | 0.14323 | 0.012154 | 105.2506 | 60.7888 | 105.3024 | 85.8556
| 398.1 | 2501.3361 | 2501.33607078819i | 5.83556777959446+0.063181141011607i | -5.86983645623099E-06-1.10598465976588E-06i | 0.0027664393232108-0.0146824336575981i | 0.0059731 | 0 | 0.0000969454026258094-0.000485570684481505i | 0.00049515 | 78.0559 | 33.19 | 78.1053 | 6.1036 | -9.2107 | 0.13679 | 0.01134 | 105.253 | 60.3871 | 105.3024 | 85.9256
| 407.4 | 2559.7697 | 2559.76969414496i | 5.83409511323006+0.0617073746931372i | -5.61077907232525E-06-1.03246894425892E-06i | 0.00264288271365983-0.0143623022298809i | 0.005705 | 0 | 0.0000884145286957039-0.000453473508322472i | 0.00046201 | 78.0581 | 32.7888 | 78.1053 | 6.0989 | -9.0011 | 0.13065 | 0.010581 | 105.2552 | 59.9859 | 105.3024 | 85.9925
| 416.9 | 2619.46 | 2619.45995456317i | 5.83269205440546+0.0602719265024336i | -5.36333313398226E-06-9.63937196344501E-07i | 0.00252499488453832-0.0140490363674483i | 0.0054493 | 0 | 0.000080646718359937-0.000423532731985654i | 0.00043114 | 78.0602 | 32.3884 | 78.1053 | 6.0943 | -8.7966 | 0.12479 | 0.0098736 | 105.2573 | 59.5855 | 105.3024 | 86.0562
| 426.6 | 2680.4069 | 2680.40685204281i | 5.83135569105753+0.0588741949191827i | -5.12707408700646E-06-9.00070564042259E-07i | 0.00241255530718091-0.0137426445137432i | 0.0052055 | 0 | 0.0000735753571677913-0.000395612699788878i | 0.0004024 | 78.0622 | 31.9888 | 78.1053 | 6.09 | -8.5972 | 0.11921 | 0.0092153 | 105.2593 | 59.1859 | 105.3023 | 86.1169
| 436.5 | 2742.6104 | 2742.61038658389i | 5.83008315757798+0.0575135286839837i | -4.90157671724996E-06-8.40565963679707E-07i | 0.00230534494259686-0.0134431152153675i | 0.0049731 | 0 | 0.0000671390924282075-0.000369584162114342i | 0.00037563 | 78.0641 | 31.5903 | 78.1052 | 6.086 | -8.4027 | 0.11389 | 0.0086024 | 105.2612 | 58.7874 | 105.3023 | 86.1747
| 446.7 | 2806.6989 | 2806.69887671712i | 5.8288600630443+0.0561764309631866i | -4.68435845086597E-06-7.84612018091884E-07i | 0.00220216966983724-0.0131475836021859i | 0.0047496 | 0 | 0.0000612268034226487-0.000345094899880928i | 0.00035048 | 78.066 | 31.189 | 78.1052 | 6.082 | -8.2114 | 0.10877 | 0.0080264 | 105.263 | 58.3861 | 105.3023 | 86.2304
| 457.1 | 2872.044 | 2872.04400391179i | 5.82769679837118+0.0548761561660504i | -0.0000044773270552384-7.32552466379363E-07i | 0.00210392291861564-0.0128590803225495i | 0.0045369 | 0 | 0.0000558533104299515-0.000322297775814495i | 0.0003271 | 78.0677 | 30.7892 | 78.1052 | 6.0783 | -8.025 | 0.1039 | 0.0074909 | 105.2648 | 57.9863 | 105.3023 | 86.2833
| 467.7 | 2938.6458 | 2938.64576816789i | 5.82659053581173+0.0536118626559319i | -4.28004313672258E-06-6.84118914030567E-07i | 0.00201038315163954-0.0125775306513058i | 0.0043344 | 0 | 0.0000509692702412681-0.000301077608388497i | 0.00030536 | 78.0694 | 30.391 | 78.1052 | 6.0747 | -7.8436 | 0.099261 | 0.0069931 | 105.2665 | 57.5881 | 105.3023 | 86.3337
| 478.6 | 3007.1325 | 3007.13248801615i | 5.82552913646378+0.0523715783457009i | -4.09039508877503E-06-6.38661037299145E-07i | 0.00192053835409235-0.0123003599602771i | 0.00414 | 0 | 0.0000464908849459804-0.000281151422729156i | 0.00028497 | 78.071 | 29.9908 | 78.1052 | 6.0713 | -7.6654 | 0.094809 | 0.0065261 | 105.2681 | 57.1878 | 105.3022 | 86.3821
| 489.8 | 3077.5042 | 3077.50416345656i | 5.82451185339197+0.0511559656204626i | -3.90829390128431E-06-5.96047065279223E-07i | 0.00183433732501287-0.0120277907532143i | 0.0039535 | 0 | 0.0000423897466196337-0.000262463088423072i | 0.00026586 | 78.0725 | 29.5889 | 78.1051 | 6.0681 | -7.4905 | 0.090539 | 0.0060886 | 105.2696 | 56.786 | 105.3022 | 86.4284
| 501.2 | 3149.1325 | 3149.13247595841i | 5.82354596692134+0.0499756483100818i | -3.73508855907881E-06-5.56473681483704E-07i | 0.00175240934237647-0.0117622886819758i | 0.0037763 | 0 | 0.0000386691968191564-0.000245100449744338i | 0.00024813 | 78.074 | 29.1892 | 78.1051 | 6.065 | -7.3205 | 0.086481 | 0.0056825 | 105.271 | 56.3863 | 105.3022 | 86.4725
| 512.9 | 3222.6457 | 3222.64574405241i | 5.82262116567221+0.048819957999849i | -3.56897239095187E-06-5.19415215681352E-07i | 0.00167389123421157-0.0115015336863416i | 0.0036066 | 0 | 0.0000352654108472802-0.000228834303710726i | 0.00023154 | 78.0754 | 28.7884 | 78.1051 | 6.062 | -7.1538 | 0.082594 | 0.0053024 | 105.2724 | 55.9854 | 105.3022 | 86.5147
| 524.8 | 3297.4156 | 3297.41564920785i | 5.8217435518472+0.0476984172734384i | -3.41108008411411E-06-4.85019690148125E-07i | 0.00159931151646837-0.0112477488500591i | 0.0034454 | 0 | 0.0000321789005923152-0.000213730892261037i | 0.00021614 | 78.0767 | 28.3899 | 78.1051 | 6.0592 | -6.9919 | 0.078903 | 0.0049498 | 105.2738 | 55.587 | 105.3022 | 86.5547
| 537 | 3374.0705 | 3374.07050995544i | 5.82090393973094+0.0466011800870283i | -3.25979462893197E-06-4.52835586464737E-07i | 0.00152789919814905-0.0109987769259905i | 0.0032911 | 0 | 0.0000293571063521198-0.000199593090212641i | 0.00020174 | 78.0779 | 27.9907 | 78.1051 | 6.0565 | -6.8334 | 0.075369 | 0.0046201 | 105.275 | 55.1878 | 105.3022 | 86.5931
| 549.5 | 3452.6103 | 3452.61032629518i | 5.82010124901372+0.0455284074383838i | -3.11495125964564E-06-4.22744047308229E-07i | 0.00145957046311621-0.0107547128849587i | 0.0031435 | 0 | 0.0000267793901245782-0.000186369639959637i | 0.00018828 | 78.0792 | 27.591 | 78.1051 | 6.054 | -6.6782 | 0.071989 | 0.0043119 | 105.2762 | 54.788 | 105.3022 | 86.6297
| 562.3 | 3533.0351 | 3533.03509822708i | 5.81933434162046+0.0444801669957261i | -2.97637238846605E-06-3.94628382998197E-07i | 0.00139423592788923-0.0105156281138445i | 0.0030024 | 0 | 0.0000244262894842704-0.000174010125531878i | 0.00017572 | 78.0803 | 27.1909 | 78.1051 | 6.0515 | -6.5264 | 0.068758 | 0.0040241 | 105.2774 | 54.388 | 105.3021 | 86.6648
| 575.4 | 3615.3448 | 3615.34482575113i | 5.81860203741873+0.0434564431189899i | -2.84387049783406E-06-3.68374818770786E-07i | 0.00133180199497997-0.0102815724894507i | 0.0028676 | 0 | 0.0000222795359790252-0.000162465309322866i | 0.00016399 | 78.0814 | 26.7909 | 78.1051 | 6.0492 | -6.3781 | 0.065672 | 0.0037554 | 105.2785 | 53.988 | 105.3021 | 86.6983
| 588.8 | 3699.5395 | 3699.53950886734i | 5.81790312800382+0.0424571461973891i | -2.71725071151766E-06-3.43873081058152E-07i | 0.00127217204941057-0.0100525763627575i | 0.0027389 | 0 | 0.0000203220524776781-0.000151687398246734i | 0.00015304 | 78.0825 | 26.3909 | 78.105 | 6.047 | -6.2331 | 0.062724 | 0.0035048 | 105.2795 | 53.588 | 105.3021 | 86.7302
| 602.6 | 3786.2475 | 3786.24746610642i | 5.81723168904891+0.0414751697348866i | -2.59546010231399E-06-0.0000003208575611102i | 0.00121484612773458-0.00982705423576665i | 0.0026152 | 0 | 0.0000185256468584096-0.000141560150578984i | 0.00014277 | 78.0835 | 25.9885 | 78.105 | 6.0448 | -6.0906 | 0.059891 | 0.0032695 | 105.2806 | 53.1856 | 105.3021 | 86.7609
| 616.6 | 3874.2121 | 3874.21206040693i | 5.81659620314854+0.0405245211359114i | -2.48005759212349E-06-2.99558698137032E-07i | 0.00116055392112229-0.0096082690339086i | 0.0024981 | 0 | 0.0000169014588950588-0.000132185529101394i | 0.00013326 | 78.0844 | 25.5895 | 78.105 | 6.0428 | -5.9525 | 0.057209 | 0.0030518 | 105.2815 | 52.7866 | 105.3021 | 86.79
| 631 | 3964.6899 | 3964.68992883032i | 5.81598631621892+0.0395913233602897i | -2.36918174407038E-06-2.79571903899708E-07i | 0.00110841591177509-0.00939307100028449i | 0.0023856 | 0 | 0.0000154122937660732-0.000123385966674113i | 0.00012434 | 78.0854 | 25.1885 | 78.105 | 6.0409 | -5.8168 | 0.054633 | 0.0028476 | 105.2824 | 52.3856 | 105.3021 | 86.8179
| 645.7 | 4057.0528 | 4057.05275284586i | 5.81540545000994+0.0386821787724004i | -2.26347055993856E-06-2.60960104644593E-07i | 0.00105872891093129-0.00918301946618429i | 0.0022785 | 0 | 0.0000140574259423645-0.000115189597043781i | 0.00011604 | 78.0862 | 24.7884 | 78.105 | 6.039 | -5.6846 | 0.052179 | 0.0026575 | 105.2833 | 51.9855 | 105.3021 | 86.8445
| 660.7 | 4151.3005 | 4151.30053245355i | 5.8148523488362+0.0377967036984676i | -2.16271136461923E-06-2.43632029687325E-07i | 0.00101138977456373-0.00897806483948715i | 0.0021764 | 0 | 0.0000128248958413791-0.000107556633989165i | 0.00010832 | 78.0871 | 24.3895 | 78.105 | 6.0373 | -5.5557 | 0.049841 | 0.0024806 | 105.2841 | 51.5866 | 105.3021 | 86.8699
| 676.1 | 4248.0616 | 4248.06158618412i | 5.81432245990169+0.0369289799702911i | -2.06608835060757E-06-2.27400773793624E-07i | 0.000966012491821239-0.00877687055587852i | 0.0020786 | 0 | 0.0000116968168517055-0.000100405093041274i | 0.00010108 | 78.0879 | 23.9892 | 78.105 | 6.0356 | -5.4293 | 0.047601 | 0.0023149 | 105.2849 | 51.1863 | 105.3021 | 86.8941
| 691.8 | 4346.7076 | 4346.70759550684i | 5.81381835187895+0.0360845746431122i | -1.97408236806043E-06-2.12303304633421E-07i | 0.000922820386801294-0.0085807588234044i | 0.0019855 | 0 | 0.0000106715524201563-0.0000937515722013046i | 9.4357e-05 | 78.0886 | 23.5904 | 78.105 | 6.034 | -5.3062 | 0.045469 | 0.0021609 | 105.2857 | 50.7875 | 105.3021 | 86.9172
| 707.9 | 4447.8669 | 4447.86687895243i | 5.81333591958493+0.0352579779531684i | -1.88595571647769E-06-1.98176981783431E-07i | 0.000881464833445282-0.00838847996649212i | 0.0018963 | 0 | 0.0000097341701758135-0.000087524674677863i | 8.8064e-05 | 78.0894 | 23.1908 | 78.105 | 6.0324 | -5.1857 | 0.043428 | 0.0020168 | 105.2864 | 50.3879 | 105.302 | 86.9393
| 724.4 | 4551.5394 | 4551.53943652089i | 5.81287457152348+0.0344493646349657i | -0.0000018016102858957-1.84969901491775E-07i | 0.000841897801209198-0.00820010026549596i | 0.0018111 | 0 | 8.87785330692736E-06-0.0000817017597030638i | 8.2183e-05 | 78.09 | 22.7905 | 78.105 | 6.031 | -5.0677 | 0.041476 | 0.0018821 | 105.2871 | 49.9876 | 105.302 | 86.9605
| 741.3 | 4657.7253 | 4657.72526821223i | 5.81243367932814+0.0336588354060225i | -1.72094043882742E-06-1.72631024569438E-07i | 0.000804067885214438-0.00801566776701472i | 0.0017296 | 0 | 8.09616447353582E-06-0.0000762605401986352i | 7.6689e-05 | 78.0907 | 22.3899 | 78.105 | 6.0296 | -4.9522 | 0.039609 | 0.0017563 | 105.2878 | 49.587 | 105.302 | 86.9807
| 758.6 | 4766.4244 | 4766.42437402643i | 5.81201258712315+0.0328864245923185i | -0.0000016438347378223-1.6111052086264E-07i | 0.000767921113551781-0.00783521396122756i | 0.0016517 | 0 | 7.38305416266456E-06-0.0000711792366540746i | 7.1561e-05 | 78.0913 | 21.9891 | 78.1049 | 6.0282 | -4.8394 | 0.037826 | 0.0016388 | 105.2884 | 49.1862 | 105.302 | 87
| 776.2 | 4877.0084 | 4877.0084354328i | 5.81161281367468+0.0321362714556695i | -0.0000015705796354594-1.5041805105388E-07i | 0.000733590103831134-0.00765973013065447i | 0.0015778 | 0 | 6.73632942303109E-06-0.0000664622922190562i | 6.6803e-05 | 78.092 | 21.5907 | 78.1049 | 6.027 | -4.7298 | 0.036132 | 0.0015299 | 105.289 | 48.7878 | 105.302 | 87.0183
| 794.3 | 4990.7341 | 4990.73408949274i | 5.81122913712293+0.0313997809128474i | -1.50022553020925E-06-1.4038583543614E-07i | 0.000700628374593062-0.00748722669554262i | 0.0015068 | 0 | 6.14340092134427E-06-0.0000620358479774692i | 6.2339e-05 | 78.0925 | 21.1903 | 78.1049 | 6.0257 | -4.6221 | 0.034507 | 0.0014276 | 105.2896 | 48.3874 | 105.302 | 87.0359
| 812.8 | 5106.973 | 5106.97301767557i | 5.81086321519624+0.0306811912764169i | -1.43308266769831E-06-1.31032614615855E-07i | 0.000669180027278653-0.0073187145160338i | 0.0014391 | 0 | 5.60325278494888E-06-0.0000579083064650922i | 5.8179e-05 | 78.0931 | 20.7903 | 78.1049 | 6.0246 | -4.517 | 0.032956 | 0.0013324 | 105.2902 | 47.9874 | 105.302 | 87.0527
| 831.8 | 5226.3535 | 5226.35353851198i | 5.81051257106733+0.0299767146724329i | -0.0000013687024377632-1.22271439772459E-07i | 0.000639033771913746-0.00715332282877367i | 0.0013742 | 0 | 5.10888415669982E-06-0.0000540414191103229i | 5.4282e-05 | 78.0936 | 20.3889 | 78.1049 | 6.0235 | -4.4139 | 0.031469 | 0.0012431 | 105.2907 | 47.586 | 105.302 | 87.0688
| 851.1 | 5347.619 | 5347.61901494055i | 5.81018019897481+0.0292935599864877i | -1.30764028046465E-06-1.14153338116015E-07i | 0.00061044856152814-0.00699276202851496i | 0.0013126 | 0 | 4.66127461743446E-06-0.0000504578208407789i | 5.0673e-05 | 78.0941 | 19.9904 | 78.1049 | 6.0224 | -4.3138 | 0.03006 | 0.0011605 | 105.2912 | 47.1875 | 105.302 | 87.0841
| 871 | 5472.6544 | 5472.65440255342i | 5.80986040211958+0.0286210973156462i | -1.24885459721255E-06-1.06517925324165E-07i | 0.000582935792976148-0.00683454960958434i | 0.0012534 | 0 | 4.24990094269536E-06-0.0000470868110119119i | 4.7278e-05 | 78.0946 | 19.5889 | 78.1049 | 6.0214 | -4.2153 | 0.028704 | 0.0010827 | 105.2917 | 46.786 | 105.302 | 87.0988
| 891.3 | 5600.2031 | 5600.20306428917i | 5.8095560289758+0.0279662700735156i | -1.19287332749412E-06-9.94145537953239E-08i | 0.000556741688799513-0.00668033286394139i | 0.001197 | 0 | 3.87595746632499E-06-0.0000439502627008301i | 4.4121e-05 | 78.0951 | 19.1887 | 78.1049 | 6.0204 | -4.1194 | 0.027413 | 0.0010104 | 105.2921 | 46.3858 | 105.302 | 87.1127
| 912 | 5730.265 | 5730.26500014778i | 5.80926638002953+0.0273287555713755i | -1.13957226997429E-06-9.28067456048057E-08i | 0.000531807246116837-0.00653005109377263i | 0.0011433 | 0 | 3.53604151416739E-06-0.0000410321509789302i | 4.1184e-05 | 78.0955 | 18.7899 | 78.1049 | 6.0195 | -4.026 | 0.026184 | 0.00094316 | 105.2926 | 45.9869 | 105.302 | 87.126
| 933.3 | 5864.0968 | 5864.09684719071i | 5.80898825251828+0.0267024683035664i | -1.08836575674328E-06-8.66045978968705E-08i | 0.000507857749479257-0.0063822822027086i | 0.0010918 | 0 | 3.22428072895868E-06-0.0000382928415830933i | 3.8428e-05 | 78.0959 | 18.3888 | 78.1049 | 6.0186 | -3.9341 | 0.025003 | 0.00088005 | 105.293 | 45.5859 | 105.302 | 87.1388
| 955 | 6000.442 | 6000.4419683565i | 5.80872384650465+0.0260933207694348i | -1.03966224503931E-06-8.08413049263825E-08i | 0.000485083558856971-0.00623843296804962i | 0.0010428 | 0 | 2.94120016619324E-06-0.0000357470565114842i | 3.5868e-05 | 78.0963 | 17.9895 | 78.1049 | 6.0178 | -3.8448 | 0.023881 | 0.00082141 | 105.2934 | 45.1866 | 105.302 | 87.1509
| 977.2 | 6139.9287 | 6139.92868217589i | 5.80847139181144+0.0254982938184034i | -9.93138974240282E-07-7.54622918891634E-08i | 0.000463333090393003-0.00609780247332465i | 0.000996 | 0 | 2.68301735524195E-06-0.0000333707458778462i | 3.3478e-05 | 78.0967 | 17.5903 | 78.1049 | 6.017 | -3.7575 | 0.022809 | 0.00076669 | 105.2938 | 44.7874 | 105.302 | 87.1625
| 1000 | 6283.1853 | 6283.18530717959i | 5.80822943691814+0.0249148352242081i | -9.48531212730311E-07-7.04232019829305E-08i | 0.000442482027983689-0.00595979737922833i | 0.00095114 | 0 | 2.44667205892371E-06-0.000031144361588356i | 3.124e-05 | 78.0971 | 17.1897 | 78.1049 | 6.0162 | -3.6719 | 0.021782 | 0.00071543 | 105.2941 | 44.3867 | 105.302 | 87.1737